## Sheet1
Comment | Description | Designator | Footprint | LibRef | Quantity | Manufacturer 1 | Manufacturer Part Number 1 | Supplier 1 | Supplier Part Number 1
Si864x | 4-input digital isolator NBSOIC | U8 | Si864x | Si864x | 1 | Silicon Labs | SI8640BC-B-IS1 | Digi-Key | 336-2082-5-ND
LD1117S50CTR | 5V Linear Regulator | U7, U11_a, U11_b, U11_c, U11_d | LD1117S50CTR | LD1117S50CTR | 5 | STMicroelectronics | LD1117S50CTR | Digi-Key | 497-1243-2-ND
Banana Jack | 575-8 | U3, U4 | Banana Jack | Banana Jack | 2 | Keystone Electronics | 575-8 | Digi-Key | 36-575-8-ND
100nF | 805 | C1, C4, C5, C7, C10, C11, C13, C21_a, C21_b, C21_c, C21_d, C24_a, C24_b, C24_c, C24_d, C26_a, C26_b, C26_c, C26_d, C27_a, C27_b, C27_c, C27_d, C29_a, C29_b, C29_c, C29_d | 603 | CAP | 27
4.7uF | 805 | C2, C3, C6, C8, C9, C12, C14, C15, C16, C22_a, C22_b, C22_c, C22_d, C23_a, C23_b, C23_c, C23_d, C25_a, C25_b, C25_c, C25_d, C28_a, C28_b, C28_c, C28_d, C30_a, C30_b, C30_c, C30_d | 603 | CAP | 29
DNP | 805 | C17, C18, C19, C20, C31_a, C31_b, C31_c, C31_d | 603 | CAP | 8
TLV1117 | Adj Linear Regulator | U1, U5, U9_a, U9_b, U9_c, U9_d | TLV1117 | TLV1117 | 6 | Texas Instruments | TLV1117IDCYR | Digi-Key | 296-17600-1-ND
Mojo V3 | FPGA + uP Dev Board | U13 | Mojo V3 | Mojo V3 | 1
Header Dual row | Header Dual row | P11 |  | Header 4X2 | 1 | Sullins Connector Solutions | PRPC025DFAN-RC | Digi-Key | S2211EC-25-ND
Header Single Row | Header Single Row | P9, P10 |  | Header 4 | 2 | Sullins Connector Solutions | PRPC032SFAN-RC | Digi-Key | S1211EC-32-ND
Header 4 | Header, 4-Pin | P1, P2, P3, P4, P5, P6, P7, P8 | HDR1X4 | Header 4 | 8
NXE2 | Isolated 2W Single Output SM DC/DC Converters | U2, U6, U10_a, U10_b, U10_c, U10_d | NXE2 | NXE2 | 6 | Murata Power Solutions Inc. | NXE2S1215MC-R7 | Digi-Key | 811-3185-1-ND
Si861x/2x | NBSOIC Digital Isolator | U12_a, U12_b, U12_c, U12_d | Si861x/2x | Si861x/2x | 4 | Silicon Labs | SI8610BC-B-IS | Digi-Key | 336-2056-5-ND
Res Semi | Semiconductor Resistor | R1, R2, R3, R4, R5, R6, R7, R8, R9, R10, R11, R12, R13_a, R13_b, R13_c, R13_d, R14_a, R14_b, R14_c, R14_d, R15_a, R15_b, R15_c, R15_d, R16_a, R16_b, R16_c, R16_d | 603 | Res Semi | 28 |  |  | Digi-Key | RHM0.0GCT-ND
Screw | Socket | J1, J2, J3, J4 |  | Socket | 4 | Keystone Electronics | 9332 | Digi-Key | 36-9332-ND
Standoff | Socket | J5, J6, J7, J8 |  | Socket | 4 | Keystone Electronics | 1902A | Digi-Key | 36-1902A-ND